## Sheet1
Physical Metering Assessment
Scheduling Coordinator Metered Entity (SCME) - Only
Metering standards not set by Local Regulatory Authority (LRA)
Resource Type (Generation, Intertie etc.) | Metering Equipment/Device(s) | [6 empty] | Proposed Changes / Additional Comments | "CAISO Only" Feedback:
| Metering Device (i.e. meter, other) | Accuracy Class | Data Collection Interval Size (4-sec, 5-minutes etc.) | Compensation Programmed (Losses, Credits, Distribution Factor, etc.) Y/N/Unknown | Current Transformer Accuracy Class | Potential Transformer Accuracy Class | Single Line Diagram (SLD) - Professional Engineer (PE) stamp or equivalent ("Issued for Construction", "As-Built") available? Y/N
Examples:
Generation | Meter | 0.2 | 15-min | Yes | 0.3 | 0.3 | PE Stamp- As-Built; | Meter to be reprogramed from 15-min interval to 5-min interval; Compensation for Low side metering + Transmission Losses. | Meets/Exceeds CAISO Standards
Intertie | Meter | 0.2 | 4-sec | Yes | 0.3 | 0.3 | We are unable to obtain the required SLD. | We will used our SCADA system to obtain 4-sec data and convert to 5-min interval since we do not owned the meter(s). | The conversion of 4-sec real time data into 5-min intervals is an accepted practice; CAISO Current & Potential Transformer Accuracy Rating requirements are 0.3%. To meet this requirement a factor may be used in lieu of replacement costs; A simple SLD Diagram may be used supported by an attestation from a Professional Engineering representing your company.